## Design - Zone
LCC REGISTRATION NO: | [6 empty] | [will be given after registration completion]
LCC ZONE: | [6 empty] | [Name of the Low Carbon Zone/ Development]
PIHAK BERKUASA TEMPATAN (PBT): | [6 empty] | [Name of the PBT for this LCC Zone]
ORGANISATION NAME: | [6 empty] | [Applicant's Organisation Name]
LCC ZONE AREA (HA): | [6 empty] | 104.8945
Estimated development area (% of Zone Area): | [6 empty] | 90% | 94.4051 | ha
Maximum allowable Plot Ratio: | [6 empty] | 3.5
Maximum development floor area: | [7 empty] | 330.4177 | ha
[8 empty] | 3304200 | m2
Estimated green space (% of development area): | [6 empty] | 15% | 14.1608 | ha
LOW CARBON DESIGN CRITERIA
ELEMENT | MEASURE | UNIT |  |  |  |  | EMMISION FACTOR | UNIT | BAU DESIGN | LCS DESIGN | IMPACT
Energy | BEI | kWh/m2/yr |  |  |  |  | 0.694 | kg CO2/kWh | 210 | 200 | 50%
Water | RWH | m3 |  |  |  |  | 0.419 | kg CO2/m3 | 0.211 | 15% | 10%
Waste | RECYCLE | tonne |  |  |  |  | 586.5313 | kg CO2e/ton | 1.17 | 10% | 10%
Mobility | CARS | VKT |  |  |  |  | 0.18368 | kg CO2e/km | 5.6 | 5% | 30%
Greenery | LANDSCAPE | ha |  |  |  |  | 2000 | kg CO2/ha/yr | 10% | 15% | -
[9 empty] | Business As Usual | Low Carbon Strategy | 100%
CARBON EMISSIONS REDUCTION ESTIMATION, tCO2e
Element | BAU Design | Unit |  | Unit |  | Unit | Est. kg CO2e/year | LCS Design | Unit | Est. kg CO2e/year | % Reduction
Energy | 210 | kWh/m2/yr | 322191.7808 | kWh/day | 117600000 | kWh/year | 81614400 | 200 | kWh/m2/year | 77728000 | 2.381%
| 560000 | m2 (total NFA)
Water | 211 | l/capita/day* | 21100 | m3/day | 7701500 | m3/year | 3226928.5 | 17935 | m3/year | 2742889.225 | 1.5%
| 0.211 | m3/capita/day
Waste | 1.17 | kg/capita/day** | 117000 | kg/day | 42705 | tonne/year | 25047819.1665 | 105300 | tonne/year | 22543037.2498 | 1%
Mobility | 5.6 | estimate avg travel distance, km/ day | 280000 | VKT/day | 102200000 | km/year | 18772096 | 266000 | km/year | 17833491.2 | 1.5%
6.381%
[6 empty] | Total tCO2: | 128661.2437 |  |  | 120847.4177 | 7813.826
Urban population | 100000 | People
| 50000 | Cars
*world avg 165
**world avg 1.4
VKT = travel distance x traffic volume, nos vehicle.km
CARBON SEQUESTRATION ESTIMATION, tCO2e
Element | BAU | Unit |  |  |  |  | Est. kg CO2 | Design | Unit | Est. kg CO2 | % Increase
Greenery | 9.4405 | ha |  |  |  |  | 18881.01 | 14.1608 | ha | 28321.515 | 50%
50%
This development is designed to reduce the carbon emisisons by | [8 empty] | 6.381% | 2 Diamond
This development has the potential to sequester | [8 empty] | 28.3215 | tonne CO2/year
FACILITATOR
PROJECT OWNER
AUDITOR
Name:
Name:
Name:
Date:
Date:
Date:
USER GUIDE:
This data file will be used to support Local Authorities, Universities and Other Users in calculating the greenhouse gas emissions according to the requirements of the Low Carbon Cities 2030 Challenge. The output from this file will be used in the Design Audit Report. This data file will also be used as the main reference document during the Design Audit.
Additional calculation worksheet(s) need to be added into this spreadsheet to justify the value inserted into the LCS Design setting value: Row L25 - L29.
LCC 2030 CHALLENGE
LOW CARBON DESIGN - ZONE
REG. NO.
REVISION
DATE
MGTC/DC/REC/LCC-015
0
09/06/2022
Note on C37: Estimate Baseline (Waste): Averege kg/capita/day: - Klang Valley / City Centre - 1.35 kg/capita/day - Rest of Malaysia - 1.17 kg/capita/day

## Notes Reference
| Emmission Factors | Unit | Source
Energy (Peninsular) | 0.694 | kg CO2/kWh | 2016 onwards. Source: KASA/MGTC
Water | 0.419 | kg CO2/m3 | 2012 onwards. Source: CCM Study, UNEP
Waste (Solid Municipal Waste) | 586.5313 | kg CO2e/ton | 2018 onwards. Source: DEFRA, 2018
Cars (petrol) | 0.18368 | kg CO2e/km | Source: DEFRA, 2018
Motorcycle (petrol) | 0.11529 | kg CO2e/km | Source: DEFRA, 2018
Bus (per 18 people) | 0.791 | kg CO2e/km | Source: LCMB, 2017
Forest (Pristine) | 14400 | kg CO2e/ha/year | Source: MGTC, NC3
Landscape | 2000 | kg CO2e/ha/year | Source: MGTC, estimation value derived from NC3
Water Bodies (Lake/River) | 2560 | kg CO2e/ha/year | Source: MGTC, estimation value derived from NC3
Additional notes/ Assumption
source: https://www.nst.com.my/opinion/columnists/2018/12/440092/water-life-use-it-wisely-dont-waste-it
Based on the Malaysia Water Industry Guide (2015), the average water consumption per person (water consumption per capita) is 211 litres per day in 2014.
Water consumption varies by state — the highest water consumption of 293 litres per capita per day is Penang and the lowest is Sabah (114 litres per capita per day). This is above the World Health Organisation recommended rate of 165 litres per capita per day.
Note on B9: Average sequestration potential from: - urban forest (6,090) - shrubs - urban gardens - grass (550) - other small pants